## History
Software Guidelines
Version | Date | Author | Modifications
1 | 15 February 2016 | Fabrice BEDOUCHA | Creation: synthesis of working group
2 | 19 January 2018 | Fabrice BEDOUCHA | Adding chapter E. CYBERSECURITY
| 15 June 2020 | Fabrice BEDOUCHA | Change CSAR reference document Add requirement SWG_065(0) Add requirement SWG_235(0) Modify SWG_0620(0) Add chapter F. FOSS (Free and Open Source Software)
4 | 29 October 2020 | Fabrice BEDOUCHA | Add ReadMe sheet Modify requirement SWG_0280 (delivery sheet) Add requirement SWG_0285 (CPU load) Modify requirement SWG_0700 (cybersecurity) Modify requirement SWG_0720 (cybersecurity) Add requirement SWG_0725 (cybersecurity)
5 | 21 January 2020 | Fabrice BEDOUCHA | Remove requirement SWG_0090 (RFQ) Modify requirement SWG_720 (cybersecurity) Add requirement SWG_722 (cybersecurity) Modify requirement SWG_725 (cybersecurity) Add chapter G. GDPR (General Data Protection Regulation)
6 | 21 June 2021 | Fabrice BEDOUCHA | Modify requirement SWG_0510
7 | 23 November 2021 | Fabrice BEDOUCHA | Add chapter H. ASPICE (Automotive Software Process Improvement Capability dEtermination) Remove requirement SWG_0290(0)
8 | 11 July 2022 | Fabrice BEDOUCHA | Update of ReadMe sheet Modify requirement SWG_1000 (ASPICE) Add requirement SWG_1004 (ASPICE) Add requirement SWG_1006 (ASPICE) Modify requirement SWG_1040 (ASPICE)
9 | 20 March 2023 | Fabrice BEDOUCHA | - Stellantis format - RFQ Checklist sheet: creation - DMOV_ELE06_0050 replaced by DMOV - SWG_0002: new - SWG_0236: new - SWG_0260 applicable for Black Box - SWG_0280 modified - C. MASS PRODUCTION replaced by PRE PRODUCTION AND PRODUCTION - SWG_0510: Document 00949_15_00905 (Serial life software modification checklist) replaced by DMOV sheet "LRM Checklist". - SWG_0700: removed, CSAR document is not applicable anymore - I. CODING RULES: new chapter - SWG_1070: New
10 | 12 December 2023 | Fabrice BEDOUCHA | B. PRODUCT AND PROCESS DEVELOPMENT SWG_0200 modified SWG_0210 modified SWG_0220 modified SWG_0230 modified E. CYBERSECURITY SWG_0700 added (previously removed) SWG_0710 modified SWG_0720 modified SWG_0722 modified SWG_0725 modified SWG_0730 modified J. UN 156: new chapter SWG_1200(0): new requirement SWG_1210(0): new requirement SWG_1220(0): new requirement SWG_1230(0): new requirement
11 | 21 March 2025 | Fabrice BEDOUCHA Neelima GUDEM | ReadMe tab: Add white box precision B. PRODUCT AND PROCESS DEVELOPMENT SWG_0232 new requirement SWG_0275 new requirement SWG_0280 modified E. CYBERSECURITY - Some requirements are applicable to Software without cybersecurity SWG_0710 modified H. ASPICE (Automotive Software Process Improvement Capability dEtermination) SWG_1000 modified SWG_1004 modified SWG_1010 modified SWG_1030 modified SWG_1040 modified SWG_1060 modified SWG_1080 new requirement J. UN R156 SWG_1200 modified SWG_1230 modified Add chapter K. AECD Auxiliary Emissions Control Device (applicable for NAFTA Programs Propulsion ECUs only) SWG_1300 new requirement SWG_1310 new requirement SWG_1320 new requirement SWG_1330 new requirement SWG_1340 new requirement SWG_1350 new requirement SWG_1360 new requirement
12 | 3 July 2025 | Neelima GUDEM | B. PRODUCT AND PROCESS DEVELOPMENT SWG_0282 new requirement
Details of the modifications in document: 21067_23_00062

## ReadMe
Software Guidelines
This document is applicable to all embedded software developed for STLA. There are three categories of embedded software: 1/ Black box: STLA does not develop any components of the embedded software 2/ White box: STLA develops some components of the embedded software or the supplier develops some components of the embedded software under the responsibility of Stellantis. 3/ Complex black box: STLA does not develop any components of the embedded software but wants to follow in detail the project as if it were a white box. It is up to STLA to decide if the embedded software is considered as Complex black box or not. All the requirements in this document are applicable to complex black box and white box, whereas only a set of these requirements is applicable to black box - See columns C and D in SOFTWARE GUIDELINES sheet. At RFQ, the supplier shall fill the sheet "SOFTWARE GUIDELINES" entirely. The supplier shall also fill at RFQ the sheet "RFQ Checklist". The aim of this checklist is to be sure that documents are correctly filled at RFQ stage. During development, this document will be reviewed regularly, at least at each major delivery or milestone.

## RFQ Checklist
RFQ Checklist
ID | Question | Response
SOFTWARE GUIDELINES
RFQ_CHK_0000 | If Stellantis is supposed to develop one part of the software, the ECU is considered as a white box, so all the requirements are applicable - there is an 'X' at each requirement in column C. If Stellantis has mentioned that the follow-up of the software will be as a complex black box, so all the requirements are applicable - there is an 'X' at each requirement in column C. Otherwise the ECU is a black box, and only requirements with an 'X' in column D are applicable. | OK
RFQ_CHK_0010 | All the applicable requirements with an 'X' in column C or D depending if the ECU is a white box/complex black box or a black box, have an answer in column E - Response : Agree, Agree with reserves, Disagree or Not applicable. | OK
RFQ_CHK_0020 | When answer in column E - Response - is different from Agree, there is always an explanation in column F - Justification | OK
DMOV - Answer to STLA SW Dev. Rules / Answer to security rules
RFQ_CHK_0100 | In column C - Conformity Status - it is indicated for each requirement if the supplier will apply the requirement. | OK
RFQ_CHK_0110 | All the requirements have an answer in column C - Conformity Status : FC, LC, PC, NC or NA, respectively Fully Compliant, Largely Compliant, Partially Compliant, No Compliant or Not Applicable. | OK
RFQ_CHK_0120 | When answer in column C - Conformity Status - is different from FC (Fully Compliant), there is always an explanation in column J - Justification | OK
RFQ_CHK_0130 | Column E - Implementation delivery (planned) - and column H - Verification & Validation delivery (planned) - are filled for each requirement that are applicable. | OK
RFQ_CHK_0140 | For each requirement, most of the time column E and H have the same content because a requirement should be validated before delivering it. If that is not the case, it must be justified in column J - Justification/Answer. | OK
RFQ_CHK_0150 | Column J - Justification/Answer - does not contain any link to internal documents. Everything must be written in column J - Justification/Answer | OK
DMOV - ISO 26262-2018 Checklist
RFQ_CHK_0300 | This sheet is filled only if ASIL is different from QM | OK
RFQ_CHK_0310 | In column C Conformity Status - it is indicated for each question related to ISO 26262 if the supplier will be compliant. | OK
RFQ_CHK_0320 | All the question have an answer in column C - Conformity Status : FC, LC, PC, NC or NA, respectively Fully Compliant, Largely Compliant, Partially Compliant, No Compliant or Not Applicable. | OK
RFQ_CHK_0330 | When answer in column C - Conformity Status - is different from FC (Fully Compliant), there is always an explanation in column J - Justification | OK
RFQ_CHK_0340 | Column E - Implementation delivery (planned) - and column H - Verification & Validation delivery (planned) - are filled for each requirement that are applicable. | OK
RFQ_CHK_0350 | For each question, most of the time column E and H have the same content. If that is not the case, it must be justified in column J - Justification. | OK
RFQ_CHK_0360 | Column J - Justification/Answer - does not contain any link to internal documents. Everything must be written in column J - Justification/Answer | OK

## SOFTWARE GUIDELINES
Software Guidelines
Requirement number | Requirement | Applicable for white box or complex black box | Applicable for black box | SUPPLIER'S RESPONSE |  |  | STLA's ANSWER
|  |  |  | Response | Justification | Proposal | Status | Comments
A. RFQ, SUPPLIER SELECTION AND CONTRACT PREPARATION
SWG_0002(0) | At RFQ, the supplier shall fill RFQ Checklist sheet. Note: The aim of this checklist is to be sure that documents are correctly filled at RFQ stage. | X | X | Agree
SWG_0000(0) | The supplier shall provide for each requirement an acceptance commitment ("accepted", "accepted with reserve", "refused") during RFQ and development phase. For each "refused" and "accepted with reserves" commitments, the supplier shall provide a justification. | X | X | Agree
SWG_0010(0) | During all the development, the consultable or deliverable supplier’s documents shall be written in English. | X | X | Agree
SWG_0020(0) | The supplier delivers its software development plan which shall contain at least: - Project organization - Task responsibility matrix (RASI) - Project development phases (including synchronisation with STLA milestones) - List of reviews and meetings (internal and external) - Documentation management, configuration management, change management - List of deliverables (software, documents etc.) - Software versions and content - Development work breakdown structure - Tasks description - Tailoring - Tiers-2 management (including schedule, deliverables) - Software milestones - Human resources (including Organization breakdown structure) - Make or buy strategy (including re-use strategy) - List of technical and management tools used versions of these tools - Quality (Development quality objectives and Quality control) - Risks - List of KPIs | X | X | Agree
SWG_0030(0) | The supplier delivers its software quality assurance plan which shall contain at least: - The list of the quality goals, - The name of the people in charge of SW Quality for the project - The Quality metrics, - The description, approval criteria and the scheduling of the software quality gates, - The description and scheduling of quality audits, - The supplier obtained or incoming assessment in the SW field or for its tier suppliers. - The description of the escalation process, - List of the documents and source codes concerned by the peer reviews. | X |  | Agree | For Display, STLA does not develop any components of the embedded software, it's Black box
SWG_0040(0) | The supplier delivers its software configuration management plan which shall contain at least: - The name of the people in charge of SW configuration management for the project, - Configuration management tool, - The list of items managed in configuration - Naming rules - Versioning rules - Branch management - Change management process - CCB - The management of the tier 2 configurations - The description and the scheduling Configuration management audit | X |  | Agree | For Display, STLA does not develop any components of the embedded software, it's Black box
SWG_0050(0) | The supplier’s software validation plan shall contain at least: - Tests strategy at all steps of the V-Cycle: code check, unit tests, integration tests and software validation - Non regression strategy - Requirement traceability strategy - Tools used and validation means - Validation reviews - Validation job sharing with tier 2 and/or STLA | X |  | Agree | For Display, STLA does not develop any components of the embedded software, it's Black box
SWG_0060(0) | The supplier shall provide a description of the foreseen software architecture. | X | X | Agree
SWG_065(0) | The supplier shall answer to requirements in DMOV document, sheet "Answer to STLA SW dev. Rules". Note: in case of ECU with ASIL higher or equal to A, refer also to chapter D. SOFTWARE SAFETY AND ISO 26262 | X | X | Agree
SWG_0070(0) | The supplier shall provide a workload estimate based on its software development cycle, including supporting tasks. | X |  | Agree | For Display, STLA does not develop any components of the embedded software, it's Black box
SWG_0080(0) | The supplier shall provide and justify in its bid each core CPU load and memory loads (stacks included) estimates at first SOP (maximum and average value) with associated calculation methods and conditions. | X | X | Agree
SWG_0100(0) | The supplier shall deliver a detailed SW schedule containing all the activities described in the development plan, validation plan and safety plan. | X |  | Agree | For Display, STLA does not develop any components of the embedded software, it's Black box
SWG_0110(0) | For each software release, the supplier shall comply with STLA software development milestones. | X |  | Agree | For Display, STLA does not develop any components of the embedded software, it's Black box
B. PRODUCT AND PROCESS DEVELOPMENT
SWG_0200(1) | Software development plan shall be maintained up-to-date and sent to STLA after each major update or at least at each delivery. Note: Content shall be compliant with Requirement SWG_0020 | X | X | Agree
SWG_0210(1) | Software quality assurance plan shall be maintained up-to-date and sent to STLA after each major update or at least at each delivery. Note: Content shall be compliant with Requirement SWG_0030 | X |  | Agree | For Display, STLA does not develop any components of the embedded software, it's Black box
SWG_0220(1) | Software configuration plan shall be maintained up-to-date and sent to STLA after each major update or at least at each delivery. Note: Content shall be compliant with Requirement SWG_0040 | X |  | Agree | For Display, STLA does not develop any components of the embedded software, it's Black box
SWG_0230(1) | Software validation plan shall be maintained up-to-date and sent to STLA after each major update or at least at each delivery. Note: Content shall be compliant with Requirement SWG_0050 | X |  | Agree | For Display, STLA does not develop any components of the embedded software, it's Black box
SWG_0232(0) | In case of Joint Software development, supplier shall be compliant with CS.00217: SUPPLIER INTERFACE AGREEMENT FOR JOINT SOFTWARE DEVELOPMENT | X |  | Not applicable | For Display, STLA does not develop any components of the embedded software, it's Black box
SWG_0235(0) | Answer to requirements in DMOV document, sheet "Answer to STLA SW dev. Rules" shall be maintained up-to-date and sent to STLA after each major update or at least at each delivery. Note: in case of ECU with ASIL higher or equal to A, refer also to chapter D. SOFTWARE SAFETY AND ISO 26262 | X | X | Agree
SWG_0236(0) | Answer to requirements in DMOV document, sheet "Software checklist" shall be maintained up-to-date and sent to STLA after each major update or at least at each delivery. | X | X | Agree
SWG_0240(0) | The supplier shall communicate to STLA its estimated and actual workload with an agreed periodicity (i.e. every 3 months). | X |  | Agree | For Display, STLA does not develop any components of the embedded software, it's Black box
SWG_0250(0) | The supplier delivers an up-to-date software architecture document or an extract which shall contain at least: - Software static decomposition - SW component description - Deployment on hardware (e.g. Multicore management, multiprocessor etc.) - OS configuration (tasks, alarms, events, resources...) - Interrupts - Watchdog strategy - Reset strategy - Exceptions - ECUM management (Power on, wake-up sequence, sleep/shutdown sequence) - NVM management - Specific performance requirements - And all relevant information that the software team responsible for software follow-up would need and agreed to be included in this document. | X |  | Agree | For Display, STLA does not develop any components of the embedded software, it's Black box
SWG_0260(1) | The supplier’s software specifications and verification/validation documents (all documents in software V-Cycle) shall be written with requirements during all steps of its development process. | X | X | Agree
SWG_0270(0) | The supplier shall guaranty full traceability between the software documents (bottom-up and top-down traceability). | X |  | Agree | For Display, STLA does not develop any components of the embedded software, it's Black box
SWG_0275(0) | The Supplier shall deliver to Stellantis the Software Readiness Report (SRR) according to [CS.00087] per the following cadence, request or events: - On a monthly cadence conforming to [CS.00089]. - Upon Stellantis request - Whenever a change (CR) or event occurs that affects software delivery timing or completion status Note: SRR serves as a projection of software maturity in future program milestone dates.​ | X | X | Agree
SWG_0280(3) | The Supplier shall deliver to Stellantis for each delivery the Component Version Verification Report (CVVR) according to [CS.00089] or instead, if agreed by the project, a delivery note containing at least: - Delivery date - Software version - Hardware compatibility - All bugs corrected and change request (internal or from STLA) included in this version - All known bugs and known malfunctions - Maximum CPU load and worst case scenario description - Consumption of all memories - Maximum Stack consumption and worst case scenario description - Static analysis coverage and results (summary) - Unit tests coverage and results (summary) - Integration tests coverage and results (summary) - Software validation coverage and results (summary) - Conditions to use the software and associated risks - Start Of Production resources consumption forecast by taking in account the real consumption of the delivered SW - And all relevant information that the software team responsible for software follow-up would need and agreed to be delivered. | X | X | Agree
SWG_0282(0) | Supplier shall follow PRO.00007 consistently. Code comparisons verify that each software release includes only planned changes—no omissions or unexpected additions. A Code Comparison Report is required with every CVVR (CS.00089). | X | X | Agree
SWG_0285(0) | For CPU load, the supplier shall also provide at each delivery: - The respect of task deadlines and periodicity, in single or multicore case. To this end, the supplier shall provide a metric per task, defined as 'Task load', which is the Worst Case Execution Time (preemption and start latency included) vs task execution period or pseudo-period, in % unit. This metric allows the identification of the remaining margin for each task in the system which is even more important in multicore context in case of chained tasks. - On demand, the Supplier shall be able to provide per runnable the CPU load measurement, execution time and periodicity (min/average/max). The metrics shall be measured with test scenario and configuration corresponding to the worst case the software will meet in real vehicle situation. - On demand, the Supplier shall provide the demonstration of software schedulability | X |  | Agree | For Display, STLA does not develop any components of the embedded software, it's Black box
SWG_0300(0) | Before any modification of calibration or software, the supplier shall get STLA agreement. | X |  | Agree | For Display, STLA does not develop any components of the embedded software, it's Black box
SWG_0310(0) | Any process or tooling modification shall be submitted to STLA for approval | X |  | Agree | For Display, STLA does not develop any components of the embedded software, it's Black box
C. PRE PRODUCTION AND PRODUCTION
SWG_0500(0) | The supplier shall be able to maintain the product until the end of the product’s life time (able to reproduce any delivered software and to modify it) | X | X | Agree
SWG_0510(2) | Before any delivery of modified software from LRM Milestone (Launch Readiness Milestone), usually several months before mass production, the supplier shall fill DMOV document sheet "LRM Checklist". | X | X | Agree
D. SOFTWARE SAFETY AND ISO 26262
SWG_0600(0) | Software developed by SUPPLIER and associated documentation shall fulfill ISO26262 expectations. | X | X | Agree
SWG_0610(0) | The SUPPLIER will provide a document which explains the SUPPLIER's software safety organization. This document should include: - Software safety organization chart - Software safety rules and procedures - Software safety roles - Responsibilities and skills - Software safety qualifications - Mapping, consistency and relationships of the SUPPLIER software deliverables vs. ISO 26262 Work Products (refer to worksheet “ISO 26262 work product mapping” in DMOV document) | X | X | Agree
SWG_0620(1) | The supplier shall answer to requirements in DMOV document, sheets: - ISO 26262 Checklist - ISO 26262 work product mapping | X | X | Agree
SWG_0630(0) | The supplier shall deliver to STLA synthesis per work product giving evidences of : - the ISO 26262 process compliance (SW development plan, safety plan, SW architecture etc. refer to concerned requirements in this document) - activities performed in the software V cycle (verification realization, activities on source code, testing results) Detailed documents are consultable at supplier premises. | X | X | Agree
E. CYBERSECURITY - Some requirements are applicable to Software without cybersecurity
SWG_0700(2) | For ECUs which are CAL1, CAL2, CAL3 or CAL4 (CAL: Cybersecurity Assurance Level), CSAR document shall be applied - Stellantis reference 02016_16_05952. For other ECUs the following five requirements shall be applied. | X | X |  | no cybersecurity
SWG_0710(2) | The supplier shall answer to requirements in DMOV document in sheet "Answer to security rules". Note: Requirement to be applied if requirement SWG_0700 is not applicable. This checklist is applicable to ECU without cybersecurity. | X | X |  | no cybersecurity
SWG_0720(3) | The supplier shall deliver the evidence that the software components and embedded COTS (Components Off-The-Shelf) have a sufficient confidence level about the cybersecurity management and the risks of malicious code/vulnerabilities inclusion in the product. Note: Requirement to be applied if requirement SWG_0700 is not applicable | X | X |  | no cybersecurity
SWG_0722(1) | If the supplier assesses that cybersecurity state of the art justifies a specific cybersecurity mechanism in the ECU, it shall first cover the application risks and then inform STLA. The supplier shall provide to STLA a document containing a description of selected measures. Detailed documents must be available for consultation in case of audit Note: Requirement to be applied if requirement SWG_0700 is not applicable | X | X |  | no cybersecurity
SWG_0725(2) | If proposed state of the art mechanisms are implemented, the supplier shall perform, appropriate and sufficient testing to verify the effectiveness of these measures. Detailed documents must be available for consultation in case of audit Note: Requirement to be applied if requirement SWG_0700 is not applicable | X | X |  | no cybersecurity
SWG_0730(1) | Cybersecurity survey process shall be implemented. - The Cybersecurity survey shall describe the security survey procedures related to the product. - Public vulnerabilities of the product shall be monitored during an agreed period with STLA. - The flaw remediation procedures shall require that a description of the nature and effect of each security flaw be provided, as well as the status of finding a correction to that flaw, and guidance on corrective actions to STLA. The flaw remediation shall include COTS and any third-party package embedded in the supplier software Note: Requirement to be applied if requirement SWG_0700 is not applicable | X | X |  | no cybersecurity
F. FOSS (Free and Open Source Software)
SWG_0800(0) | Before using any FOSS, supplier must have formal STLA agreement. | X | X | Agree
SWG_0810(0) | Supplier shall provide to STLA the detailed list of FOSS that are planned to be used, including in particular: - the name of each FOSS; - the version or revision numbers; - the indication of origin (for instance, the original download URL); - a copy of the applicable Open Source Licences; - the foreseen impact the usage of this Open Source will generate. Note: FOSS with GPL V3 licence is strictly forbidden. | X | X | Agree
SWG_0820(0) | Supplier shall provide before delivery to STLA a document containing: - a comprehensive description of the constraints and obligations related to the Open Source Licences; - a proof of compliance with the Open Source Licences used; - a check and demonstration that used licences are compatible. | X | X | Agree
SWG_0830(0) | Supplier shall provide before delivery to STLA a report identifying the FOSS and Open Source Licences used by Supplier, resulting from the use of an agreeable FOSS audit tool (such as Black Duck or Palamida). | X | X | Agree
G. GDPR (General Data Protection Regulation)
SWG_0900(0) | Any data that can be associated to the vehicle (VIN) is to be considered as "personal data" and shall be compliant with the General Data Protection Regulation (GDPR). For each accessible personal data (for example by means of OBD, Bluetooth, 4G, display,…), the supplier shall justify: - The need for operation and/or maintenance. - The storage duration. The development process shall therefore take these justifications into account. | X | X | Not applicable | 2026/4/1 TM: Display not store any personal data
SWG_0910(0) | For accessible personal data, the supplier shall: - limit them to the necessary ones (“data minimization”), - automatically delete them at the end of justified storage duration and provide a feature to manually delete them, - limit the access to only authorized persons, - protect them to avoid impact in case of illegitimate access, loss of integrity and destruction, - continue to be compliant with GDPR once data have been collected from ECU and/or stored outside ECU. | X | X | Not applicable | 2026/4/1 TM: Display not store any personal data
SWG_0920(0) | The supplier shall provide the list of accessible personal data in the ECU as well as a tool or a method that allows a clear and intelligible presentation and understanding of the data. | X | X | Not applicable | 2026/4/1 TM: Display not store any personal data
H. ASPICE (Automotive Software Process Improvement Capability dEtermination)
SWG_1000(2) | Supplier shall comply with the International Standard of Automotive SPICE process capability and maturity using ASPICE Version 3.1 or Version 4.0 At least ASPICE Level 2 is expected and the processes to be considered are VDA scope: ACQ.4 - SYS.2 - SYS.3 - SYS.4 - SYS.5 - SWE.1 - SWE.2 - SWE.3 - SWE.4 - SWE.5 - SWE.6 - SUP.1 - SUP.8 - SUP.9 - SUP.10 - MAN.3 and 3 other processes: MAN.5 - SPL.2 and SYS.1 | X | X | Agree
SWG_1004(1) | If the supplier is not currently in compliance with the ASPICE Level 2 requirement in requested processes, the supplier shall follow CEP.00059 to present an improvement plan to reach the Level 2 requirement, share the improvement plan with STLA and share status and results of the improvement plan Note: CEP.00059 servers as guideline and all suppliers are expected to cooperated in different phases including Planning, conducting and post assessment activities | X | X | Not applicable | 2026/4/1 TM:Tianma project achieve ASPICE L2
SWG_1006(0) | If the supplier uses a different process than ASPICE, the supplier shall list all the deviations/missing compared to ASPICE Level 2 requirement in requested processes and present a plan to cover critical and major missing parts identified by STLA and share status and results of the improvement plan. | X | X | Not applicable
SWG_1010(1) | Any deviations from the ASPICE Level 2 standard shall be agreed upon during the sourcing phase and must be approved from Stellantis Software Process Quality and Methods (SPQM) team. All suppliers must follow detailed assessment process as defined in CEP.00059 | X | X | Agree
SWG_1020(0) | Supplier shall select a qualified third party assessor to conduct an ASPICE assessment. Stellantis may, at its sole discretion, participate as a co-assessor and/or observer during a third party assessment. | X | X | Agree with reserves | 2026/4/1 TM:TianMa will get 3rd party ASPICE L2 assessment report for one project nominated lately, we'll not get ASPICE L2 assessment report for each STLA project.
SWG_1030(1) | Supplier must provide evidence of compliance to ASPICE - at least Level 2 rating - as indicated through an ASPICE assessment conducted by an INTACS Principle Assessor or qualified competent assessor. Note 1: an ASPICE assessment is valid only for 3 years as defined in CEP.00059, Annex H. Note 2: the ASPICE rating applies to a specific project or organization unit and does not apply to the entire company | X | X | Agree with reserves
SWG_1040(2) | Following an ASPICE assessment as outlined in CEP.00059, if supplier does not comply with the ASPICE Level 2 requirement, it shall define an acceptable action plan for improvement. Open items in the improvement plan must be closed before the full functional content has been developed. | X | X | Agree
SWG_1050(0) | Stellantis may conduct an ASPICE assessment at any time during development. | X | X | Agree
SWG_1060(1) | Supplier is expected to cooperate fully, as outlined in CEP.00059, in both the planning and execution of any capability assessment requested by Stellantis. | X | X | Agree
SWG_1070(0) | Stellantis may conduct a Software Audit, usually during 2 full days in supplier's premises. Software Audit aim is to check software development process based on Automotive SPICE but also to check some technical points. Supplier shall allow full access to its software documentation during a Software Audit. | X | X | Agree
SWG_1080(0) | For any waivers during RFQ or after sourcing, suppliers must follow waiver process as defined in Annex J CEP.00059 and must be approved by Stellantis Software Quality team. Note: Waivers will be considered on a case-by-case basis, applicable only to the specific project and for a limited duration based on waiver approved request. Any waiver granted for one project cannot be transferred to another. | X | X | Agree
I. CODING RULES
SWG_1100(0) | The supplier shall apply Stellantis Programming Rules defined in document CS.00152/03 for C. Programming rules shall be applicable for handcoded code and for generated code. | X | X | Agree
SWG_1110(0) | The supplier shall apply Stellantis Programming Rules defined in document CS.00152/05 for C++. Programming rules shall be applicable for handcoded code and for generated code. | X | X | Not applicable | 2026/4/1 TM: Product does not use C++
SWG_1120(0) | The supplier shall apply Stellantis Programming Rules defined in document CS.00152/06 for Java. Programming rules shall be applicable for handcoded code and for generated code. | X | X | Not applicable | 2026/4/1 TM: Product does not user JAVA
SWG_1130(0) | Supplier shall check Stellantis Programming Rules on software unit and on full integrated software at least for each software release delivered to Stellantis. | X | X | Agree
SWG_1140(0) | Tier1 shall ensure that all Tier2 respect Stellantis Programming Rules. Each deviated programming rule shall be justified. Note: When Supplier is requested to integrate SW developed by Stellantis, Stellantis code shall be handled like Tier2 code. | X | X | Agree
SWG_1150(0) | For each non-compliant rule reported inside the source code, the Supplier shall provide the planned fix date and software release number or a justification if the non-compliant rule cannot be corrected. | X | X | Agree
SWG_1160(0) | On demand, Stellantis can request to review the Programming Rules Report. | X | X | Agree
J. UN R156
SWG_1200(1) | If at least one input requirement is related to regulation UN R156, the supplier shall apply UN R156 SUMS (Software Update Management System) process. | X | X | Agree
SWG_1210(0) | Supplier shall ensure in its SW configuration plan that each Software Version is unique. | X | X | Agree
SWG_1220(0) | The integrity of the software shall be checked after downloading a new software and after software start-up. | X | X | Agree
SWG_1230(1) | At each Software or Calibration delivery after the homologation test, the supplier shall fill the following list of chapters in UN156 delivery sheet - Stellantis reference in DocInfo 01302_23_01030 : - Definition - Abbreviation and Acronyms - Software identification - ECU SW or CAL reference (96M) - HW/SW compatibility - SW/CAL compatibility - Change request list (Issue Id, Label, Justification, category) - Confirmation that the software update has undergone and successfully passed verification and validation procedures (links to test report, Equivalency Letter or Letter of non-Concern) | X | X | Agree
K. AECD Auxiliary Emissions Control Device (applicable for NAFTA Programs Propulsion ECUs only)
SWG_1300(0) | Supplier Shall be assessed for AECD management process that are applicable for AECD related ECUs. Stellantis will conduct the assessment. | X | X | Not applicable | 2026/4/1 TM:We understand that the display products do not fall under the AECD category.
SWG_1310(0) | Suppliers are expected to show practices or process with a evidence for Identification and management of AECD potential “defeat devices”, noise emission requirements, documentation and communication | X | X | Not applicable
SWG_1320(0) | Suppliers are expected to show practices or process with a evidence for SW development that includes Re-used systems, Internally and externally developed algorithms, and SW and calibration development and verification | X | X | Not applicable
SWG_1330(0) | Suppliers are expected to show practices or process with a evidence for Training on AECD and DD, Process quality and effectiveness, and Management process based on lessons learned. | X | X | Not applicable
SWG_1340(0) | Supplier is expected to cooperate fully, as outlined in CEP.00059, in both the planning and execution of any capability assessment requested by Stellantis. | X | X | Not applicable
SWG_1350(0) | Summary Report will be provided and Supplier shall define an acceptable action plan for improvement based on identified gaps. Open items in the improvement plan must be closed before the full functional content has been developed or within 90days after the assessment whichever is earlier. | X | X | Not applicable
SWG_1360(0) | In the cases of carryover program from other Stellantis programs from other regions or other OEMs, Suppliers shall be assessed for AECD management process for any AECD related ECU and are expected to cooperate as outlines in CEP.00059. Note: During initial RQF even if this AECD Management Process may not be applicable for other regions, but when sourced for North American Programs, for all AECD Related ECUs, AECD Management Process will be automatically applied and suppliers must show compliance. | X | X | Not applicable